## CMN2015-1 BOM
CMN2015-1 BOM (Bill of materials) sheet
Index Revised: Monday, March 02, 2015
This is the BOM sheet of CMN2015-1 which is the first board computer design that the CHIRIMEN Open Hardware project developed. This information is published under the CHIRMEN license. See http://chirimen.org/license/
Item | Quantity | Reference | Part | Footprint | Voltage or wattage | Accuracy (tolerance) | Manufacturer | Parts Model Number
1 | 1 | BT1 | 3V6_RTC_BAT | BATTERY/SMD/HB414-IV01E | - |  | SEIKO | HB414-IV01E
2 | 2 | CN1,CN2 | P18/2_54 | HEAD18 | － |  | - | -
3 | 15 | C6,C30,C34,C35,C48,C53, | 10uF | C0805 | 10V | +-10% | Samsung | CL21A106KPFNNNE
C97,C116,C119,C175,C183,
C228,C241,C284,C649
4 | 66 | C32,C67,C68,C69,C80,C85, | 104 | C0402 | 16V | +-10% |  | CL05A104KO5NNNC
C86,C87,C88,C89,C90,C91,
C92,C93,C94,C95,C99,C100,
C101,C102,C103,C104,C105,
C106,C112,C120,C121,C122,
C129,C130,C131,C132,C133,
C136,C137,C138,C139,C140,
C148,C149,C150,C151,C152,
C153,C206,C211,C218,C219,
C230,C231,C233,C242,C252,
C254,C258,C267,C283,C285,
C304,C330,C343,C344,C345,
C353,C356,C366
5 | 7 | C33,C66,C117,C189,C215, | 22uF | C0805 | 6.3V | +-20% |  | CL21A226MQFNNNE
C245,C646
6 | 19 | C36,C38,C39,C40,C42,C43, | 4.7uF | C0603 | 10V | +-10% |  | CL10A475KP8NNNC
C44,C45,C46,C47,C49,C50,
C60,C82,C118,C134,C135,
C144,C648
7 | 2 | C57,C58 | 12pF | C0402 | 50V | +-5% |  | CL05C120JB5NNNC
8 | 8 | C59,C65,C178,C232,C372, | 1uF | C0402 | 10V | +-10% |  | CL05A105KP5NNNC
C373,C374,C375
9 | 6 | C61,C96,C108,C109,C110, | 1nF | C0402 | 50V | +-10% |  | CL05B102KB5NNNC
C111
10 | 2 | C70,C71 | 102 | C0402 | 50V | +-10% |  | CL05B102KB5NNNC
11 | 13 | C72,C76,C77,C78,C79,C83, | 105 | C0402 | 10V | +-10% |  | CL05A105KP5NNNC
C84,C98,C107,C146,C147,
C224,C229
12 | 2 | C73,C81 | 10nF | C0402 | 50V | +-10% |  | CL05B103KB5NNNC
13 | 2 | C74,C75 | 8pF | C0402 | 50V | +-0.5PF |  | CL05C080CB5NNNC
14 | 1 | C115 | 22nF | C0402 | 16V | +-10% |  | CL05B223KO5NNNC
15 | 2 | C168,C190 | 100pF | C0402 | 50V | +-10% |  | CL05C101JB5NNNC
16 | 1 | C181 | NC | C0402
17 | 1 | C298 | 22pF | C0402 | 50V | +-5% |  | CL05C220JB5NNNC
18 | 4 | C354,C357,C365,C647 | 2.2uF | C0603 | 10V | +-10% |  | CL10A225KP8NNNC
19 | 1 | D3 | 1N4148 | SOD323 |  |  | ON Semiconductor | IY0B4L0731S038
20 | 1 | D4 | NC | SOT-23
21 | 1 | D5 | BAT54C | SOT-23 |  |  | CJ | BAT54C
22 | 1 | D6 | ZD5.6V | SOD323 |  |  | CJ | BZT52C5V6S
23 | 1 | D9 | NC/1N5819 | SOD123 |  |  | DiodesZetex | 1N5819HW-7-F
24 | 1 | D10 | 1N5819 | SOD123 |  |  | DiodesZetex | 1N5819HW-7-F
25 | 1 | D24 | RED/GRE | DLED/1615 |  |  | BRIGHT LED | BL-HGEUB36J-TRB
26 | 9 | ED3,ED4,ED5,ED13,ED14, | ESD9B5VL | E0402N |  |  | WILLSEM | ESD9B5VL-2/TR
ED15,ED16,ED40,ED41
27 | 8 | ED6,ED7,ED8,ED9,ED10, | ESD9B5V | E0402N |  |  | WILLSEM | ESD9B5VL-2/TR
ED11,ED12,ED29
28 | 4 | FB7,FB9,FB10,FB11 | FB/100R | L0402 |  |  | Hongyex | EBMS100505A101
29 | 1 | F2 | FUSE/1A | L0603 |  |  | JDT FUSE | JFC0603-1100
30 | 1 | J2 | TF_SD_SOCKET | 757TF |  |  | TXGA | FCD406-6M
31 | 1 | J8 | HDMI | HDMI_Micro_D |  |  | YTCO | 6541-19FHXXXXX015
32 | 1 | J12 | DC_IN | 757DC |  |  | yuengfung Electronics | DC-056
33 | 2 | J13,J17 | USB | 701MICRO |  |  | Shenzhen Atom Technology Co., Ltd. | USB205FD-A1005200
34 | 2 | L3,L4 | 2.2uH/1A | IND-3X3 | 1.5A |  | Hongyex | EBLS1608-2R2-3D
35 | 1 | L6 | 2.2uH/2A | IND-4X4 | 2A |  | Hongyex | EBLS1608-2R2-4D
36 | 1 | L10 | 3.3uH/2A | IND-4X4 | 2A |  | Hongyex | EBLS1608-3R3-4D
37 | 1 | L14 | NC/10uH/1.5A | IND-4X4
38 | 1 | MIC1 | MIC | MIC1.3 | 4.5V-2.2KΩ | -56±2dB | HuaSheng Electronics CO.LTD | SGOBM4015
39 | 2 | M1,M2 | 0 | TP/D3.4MM
40 | 1 | P6 | USB-MINI-SOCKET | USB_DIP |  |  | Shenzhen Atom Technology Co., Ltd. | USB304F-A1002XXX
41 | 2 | Q14,Q15 | WNM2021/2SK3018 | SOT-23 |  |  | ROHM | 2SK3018T106
42 | 2 | Q22,Q25 | WPM2341 | SOT-23 |  |  | semiwill | WPM2341
43 | 1 | Q26 | 8050 | SOT-23 |  |  | SINLOON | SOT M8050
44 | 1 | Q27 | 8550 | SOT-23 |  |  | SINLOON | SOT M8550
45 | 1 | Q29 | WPM3401/AO3401 | SOT-23 | 30V |  | TY Semiconductor Co., Ltd | WPM3401
46 | 1 | R5 | 0R | R0603 | 1/10W | +-5% | Royalohm | RJ0603-0R-HS
47 | 1 | R27 | NC/330K | R0402 | 1/16W | +-5%
48 | 1 | R35 | 4.99K%1 | R0402 | 1/16W | +-1% |  | RF0402-4.99K-HS
49 | 1 | R36 | NC/43K | R0402 | 1/16W | +-5%
50 | 1 | R37 | 20K%1 | R0402 | 1/16W | +-1% |  | RF0402-20K-HS
51 | 2 | R38,R67 | 100R | R0402 | 1/16W | +-5% |  | RJ0402-100R-HS
52 | 6 | R39,R106,R147,R148,R150, | 1K | R0402 | 1/16W | +-5% |  | RJ0402-1K-HS
|  | R329 |  |  |  | +-5%
53 | 1 | R40 | 0R | R0402 | 1/16W | +-5% |  | RJ0402-0R-HS
54 | 1 | R42 | 100K%1 | R0402 | 1/16W | +-1% |  | RF0402-100K-HS
55 | 2 | R43,R107 | 22K | R0402 | 1/16W | +-5% |  | RJ0402-22K-HS
56 | 1 | R46 | 14K7%1 | R0402 | 1/16W | +-1% |  | RF0402-14.7K-HS
57 | 8 | R47,R53,R55,R57,R143, | 10K | R0402 | 1/16W | +-5% |  | RJ0402-10K-HS
|  | R160,R181,R261 |  |  |  | +-5%
58 | 2 | R48,R50 | 43R2 | R0402 | 1/16W | +-5% |  | RJ0402-43.2R-HS
59 | 2 | R49,R161 | 100K | R0402 | 1/16W | +-5% |  | RJ0402-100K-HS
60 | 1 | R56 | 15K | R0402 | 1/16W | +-5% |  | RJ0402-15K-HS
61 | 1 | R58 | 22R | R0402 | 1/16W | +-5% |  | RJ0402-22R-HS
62 | 1 | R59 | 1M | R0402 | 1/16W | +-5% |  | RJ0402-1M-HS
63 | 5 | R62,R63,R64,R65,R66 | 240R%1 | R0402 | 1/16W | +-1% |  | RF0402-240R-HS
64 | 4 | R68,R69,R70,R71 | 10K%1 | R0402 | 1/16W | +-1% |  | RF0402-10K-HS
65 | 6 | R72,R73,R74,R75,R76,R77 | 33R | R0402 | 1/16W | +-5% |  | RJ0402-33R-HS
66 | 3 | R83,R151,R153 | 4K7 | R0402 | 1/16W | +-5% |  | RJ0402-4.7K-HS
67 | 6 | R88,R89,R90,R91,R326, | 1.5K | R0402 | 1/16W | +-5% |  | RJ0402-1.5K-HS
R327
68 | 4 | R149,R188,R190,R328 | 4.7K | R0402 | 1/16W | +-5% |  | RJ0402-4.7K-HS
69 | 4 | R152,R154,R178,R186 | 2K | R0402 | 1/16W | +-5% |  | RJ0402-2.0K-HS
70 | 1 | R157 | 470R%1 | R0402 | 1/16W | +-1% |  | RF0402-470R-HS
71 | 1 | R166 | 6K2%1 | R0402 | 1/16W | +-1% |  | RF0402-6.2K-HS
72 | 1 | R167 | 120K%1 | R0402 | 1/16W | +-1% |  | RF0402-120K-HS
73 | 1 | R168 | 7K5%1 | R0402 | 1/16W | +-1% |  | RF0402-7.5K-HS
74 | 1 | R169 | 196K%1 | R0402 | 1/16W | +-1% |  | RF0402-196K-HS
75 | 3 | R173,R175,R260 | 47K | R0402 | 1/16W | +-5% |  | RJ0402-47K-HS
76 | 2 | R176,R183 | 150K | R0402 | 1/16W | +-5% |  | RJ0402-150K-HS
77 | 1 | SW2 | KEY | KEY/6X3 | 12V/50mA | 50,000Cycles | yuengfung Electronics | TS-1108U
78 | 1 | TP1 | TEST | T-1.0
79 | 1 | U1 | RK3066 | BGA453-19X19 |  |  | Rockchip | RK3066
80 | 4 | U2,U3,U4,U5 | K4B2G0846Q | BGA78 |  |  | SAMSUNG | K4B2G0846Q-BCK0
81 | 1 | U6 | H27UCG8T2BTRBC | TSOP1-48 |  |  | Hynix | H27UCGBT2BTR-BC
82 | 1 | U8 | EEPROM/24C16 | TSSOP8 |  |  | ATMEL | AT24C16C-XHM-T
83 | 1 | U11 | TPS659102 | VQFN48 |  |  | Texas Instruments | TPS659102A1RSLR
84 | 1 | U12 | SY8009BAAC | SOT23-5 |  |  | Silergy Corp | SY8009BAAC
85 | 1 | U13 | ALC5631Q | QFN48/6D |  |  | Realteck | ALC5631Q-GRT
86 | 1 | U14 | NC/SY7208/TCS9208/LP6218 | SOT26 |  |  | Silergy Corp. | SY7208ABC
87 | 1 | U15 | CP2102 | QFN28/5D |  |  | Silicon Lab | CP2102-GMR
88 | 2 | U51,U52 | SEDFN05V4 | SLP2510P8 |  |  | ShangHai Sino-IC Microelectronics Co., Lt | SEDFN05V4
89 | 1 | Y1 | 32.768K | CR3215 | 12.5PF | 20PPM | ShenZhen YXC | 32.768KHZ-12.5PF
90 | 1 | Y2 | 24M-20ppm | CRY-D3225 | 20PF | 20PPM | Shenzhen YXC | 24M-20PF
91 | 1 | ZD1 | 3V | SOD323 |  |  | CJ | BZT52C3V0S
Total | 298